## Sheet1
name | categories | amount
Bromopropane | air::unspecified | 0.052
Butane | air::urban air close to ground | 0.006
Carbon dioxide, fossil | air::urban air close to ground | 1
Carbon monoxide, fossil | air::urban air close to ground | 4.0624
Carbon monoxide, non-fossil | air::urban air close to ground | 2.491
Chloroform | air::urban air close to ground | 20.6
Ethane | air::urban air close to ground | 0.437
Ethane, 1,1,1,2-tetrafluoro-, HFC-134a | air::urban air close to ground | 1530
Ethane, 1,1,1-trichloro-, HCFC-140 | air::urban air close to ground | 161
Ethane, 1,1,1-trifluoro-, HFC-143a | air::urban air close to ground | 5810
Ethane, 1,1-dichloro-1-fluoro-, HCFC-141b | air::urban air close to ground | 860
Ethane, 1,1-difluoro-, HFC-152a | air::urban air close to ground | 164
Ethane, 1,2-dichloro- | air::urban air close to ground | 1.3
Ethane, 1-chloro-1,1-difluoro-, HCFC-142b | air::urban air close to ground | 2300
Ethane, 2,2-dichloro-1,1,1-trifluoro-, HCFC-123 | air::urban air close to ground | 90.4
Ethane, 2-chloro-1,1,1,2-tetrafluoro-, HCFC-124 | air::urban air close to ground | 597
Ethane, chloropentafluoro-, CFC-115 | air::urban air close to ground | 9600
Ethane, hexafluoro-, HFC-116 | air::urban air close to ground | 12400
Ethane, pentafluoro-, HFC-125 | air::urban air close to ground | 3740
Tetrachloroethylene | air::urban air close to ground | 6.34
Trichloroethylene | air::urban air close to ground | 0.044
Methane, bromo-, Halon 1001 | air::urban air close to ground | 2.43
Methane, bromochlorodifluoro-, Halon 1211 | air::urban air close to ground | 1930
Methane, bromotrifluoro-, Halon 1301 | air::urban air close to ground | 7200
Methane, chlorodifluoro-, HCFC-22 | air::urban air close to ground | 1960
Methane, chloro-fluoro-, HCFC-31 | air::urban air close to ground | 79.4
Methane, chlorotrifluoro-, CFC-13 | air::urban air close to ground | 16200
Methane, dichloro-, HCC-30 | air::urban air close to ground | 11.2
Methane, dichlorodifluoro-, CFC-12 | air::urban air close to ground | 12500
Methane, dichlorofluoro-, HCFC-21 | air::urban air close to ground | 160
Methane, difluoro-, HFC-32 | air::urban air close to ground | 771
Methane, fossil | air::urban air close to ground | 29.8
Methane, monochloro-, R-40 | air::urban air close to ground | 5.54
Methane, non-fossil | air::urban air close to ground | 27
Methane, tetrachloro-, R-10 | air::urban air close to ground | 2200
Methane, tetrafluoro-, R-14 | air::urban air close to ground | 7380
Methane, trichlorofluoro-, CFC-11 | air::urban air close to ground | 6230
Methane, trifluoro-, HFC-23 | air::urban air close to ground | 14600
Monochloroethane | air::urban air close to ground | 0.481
Nitrogen fluoride | air::urban air close to ground | 17400
Propane | air::urban air close to ground | 0.02
Sulfur hexafluoride | air::urban air close to ground | 25200
Butane | air::non-urban air or from high stacks | 0.006
Butane | air::low population density, long-term | 0.006
Butane | air::lower stratosphere + upper troposphere | 0.006
Butane | air::unspecified | 0.006
Carbon dioxide, fossil | air::non-urban air or from high stacks | 1
Carbon dioxide, fossil | air::low population density, long-term | 1
Carbon dioxide, fossil | air::lower stratosphere + upper troposphere | 1
Carbon dioxide, fossil | air::unspecified | 1
Carbon monoxide, non-fossil | air::non-urban air or from high stacks | 2.491
Carbon monoxide, non-fossil | air::low population density, long-term | 2.491
Carbon monoxide, non-fossil | air::lower stratosphere + upper troposphere | 2.491
Carbon monoxide, non-fossil | air::unspecified | 2.491
Carbon monoxide, fossil | air::non-urban air or from high stacks | 4.0624
Carbon monoxide, fossil | air::low population density, long-term | 4.0624
Carbon monoxide, fossil | air::lower stratosphere + upper troposphere | 4.0624
Carbon monoxide, fossil | air::unspecified | 4.0624
Chloroform | air::non-urban air or from high stacks | 20.6
Chloroform | air::low population density, long-term | 20.6
Chloroform | air::lower stratosphere + upper troposphere | 20.6
Chloroform | air::unspecified | 20.6
Ethane | air::non-urban air or from high stacks | 0.437
Ethane | air::low population density, long-term | 0.437
Ethane | air::lower stratosphere + upper troposphere | 0.437
Ethane | air::unspecified | 0.437
Ethane, 1,1,1,2-tetrafluoro-, HFC-134a | air::non-urban air or from high stacks | 1530
Ethane, 1,1,1,2-tetrafluoro-, HFC-134a | air::low population density, long-term | 1530
Ethane, 1,1,1,2-tetrafluoro-, HFC-134a | air::lower stratosphere + upper troposphere | 1530
Ethane, 1,1,1,2-tetrafluoro-, HFC-134a | air::unspecified | 1530
Ethane, 1,1,1-trichloro-, HCFC-140 | air::non-urban air or from high stacks | 161
Ethane, 1,1,1-trichloro-, HCFC-140 | air::low population density, long-term | 161
Ethane, 1,1,1-trichloro-, HCFC-140 | air::lower stratosphere + upper troposphere | 161
Ethane, 1,1,1-trichloro-, HCFC-140 | air::unspecified | 161
Ethane, 1,1,1-trifluoro-, HFC-143a | air::non-urban air or from high stacks | 5810
Ethane, 1,1,1-trifluoro-, HFC-143a | air::low population density, long-term | 5810
Ethane, 1,1,1-trifluoro-, HFC-143a | air::lower stratosphere + upper troposphere | 5810
Ethane, 1,1,1-trifluoro-, HFC-143a | air::unspecified | 5810
Ethane, 1,1,2-trichloro-1,2,2-trifluoro-, CFC-113 | air::low population density, long-term | 6520
Ethane, 1,1-dichloro-1-fluoro-, HCFC-141b | air::non-urban air or from high stacks | 860
Ethane, 1,1-dichloro-1-fluoro-, HCFC-141b | air::low population density, long-term | 860
Ethane, 1,1-dichloro-1-fluoro-, HCFC-141b | air::lower stratosphere + upper troposphere | 860
Ethane, 1,1-dichloro-1-fluoro-, HCFC-141b | air::unspecified | 860
Ethane, 1,1-difluoro-, HFC-152a | air::non-urban air or from high stacks | 164
Ethane, 1,1-difluoro-, HFC-152a | air::low population density, long-term | 164
Ethane, 1,1-difluoro-, HFC-152a | air::lower stratosphere + upper troposphere | 164
Ethane, 1,1-difluoro-, HFC-152a | air::unspecified | 164
Ethane, 1,2-dichloro- | air::non-urban air or from high stacks | 1.3
Ethane, 1,2-dichloro- | air::low population density, long-term | 1.3
Ethane, 1,2-dichloro- | air::lower stratosphere + upper troposphere | 1.3
Ethane, 1,2-dichloro- | air::unspecified | 1.3
Ethane, 1-chloro-1,1-difluoro-, HCFC-142b | air::non-urban air or from high stacks | 2300
Ethane, 1-chloro-1,1-difluoro-, HCFC-142b | air::low population density, long-term | 2300
Ethane, 1-chloro-1,1-difluoro-, HCFC-142b | air::lower stratosphere + upper troposphere | 2300
Ethane, 1-chloro-1,1-difluoro-, HCFC-142b | air::unspecified | 2300
Ethane, 2,2-dichloro-1,1,1-trifluoro-, HCFC-123 | air::non-urban air or from high stacks | 90.4
Ethane, 2,2-dichloro-1,1,1-trifluoro-, HCFC-123 | air::low population density, long-term | 90.4
Ethane, 2,2-dichloro-1,1,1-trifluoro-, HCFC-123 | air::lower stratosphere + upper troposphere | 90.4
Ethane, 2,2-dichloro-1,1,1-trifluoro-, HCFC-123 | air::unspecified | 90.4
Ethane, 2-chloro-1,1,1,2-tetrafluoro-, HCFC-124 | air::non-urban air or from high stacks | 597
Ethane, 2-chloro-1,1,1,2-tetrafluoro-, HCFC-124 | air::low population density, long-term | 597
Ethane, 2-chloro-1,1,1,2-tetrafluoro-, HCFC-124 | air::lower stratosphere + upper troposphere | 597
Ethane, 2-chloro-1,1,1,2-tetrafluoro-, HCFC-124 | air::unspecified | 597
Ethane, chloropentafluoro-, CFC-115 | air::non-urban air or from high stacks | 9600
Ethane, chloropentafluoro-, CFC-115 | air::low population density, long-term | 9600
Ethane, chloropentafluoro-, CFC-115 | air::lower stratosphere + upper troposphere | 9600
Ethane, chloropentafluoro-, CFC-115 | air::unspecified | 9600
Ethane, hexafluoro-, HFC-116 | air::non-urban air or from high stacks | 12400
Ethane, hexafluoro-, HFC-116 | air::low population density, long-term | 12400
Ethane, hexafluoro-, HFC-116 | air::lower stratosphere + upper troposphere | 12400
Ethane, hexafluoro-, HFC-116 | air::unspecified | 12400
Ethane, pentafluoro-, HFC-125 | air::non-urban air or from high stacks | 3740
Ethane, pentafluoro-, HFC-125 | air::low population density, long-term | 3740
Ethane, pentafluoro-, HFC-125 | air::lower stratosphere + upper troposphere | 3740
Ethane, pentafluoro-, HFC-125 | air::unspecified | 3740
Tetrachloroethylene | air::non-urban air or from high stacks | 6.34
Tetrachloroethylene | air::low population density, long-term | 6.34
Tetrachloroethylene | air::lower stratosphere + upper troposphere | 6.34
Tetrachloroethylene | air::unspecified | 6.34
Trichloroethylene | air::non-urban air or from high stacks | 0.044
Trichloroethylene | air::low population density, long-term | 0.044
Trichloroethylene | air::lower stratosphere + upper troposphere | 0.044
Methane, non-fossil | air::non-urban air or from high stacks | 27
Methane, non-fossil | air::low population density, long-term | 27
Methane, non-fossil | air::lower stratosphere + upper troposphere | 27
Methane, non-fossil | air::unspecified | 27
Methane, bromo-, Halon 1001 | air::non-urban air or from high stacks | 2.43
Methane, bromo-, Halon 1001 | air::low population density, long-term | 2.43
Methane, bromo-, Halon 1001 | air::lower stratosphere + upper troposphere | 2.43
Methane, bromo-, Halon 1001 | air::unspecified | 2.43
Methane, bromochlorodifluoro-, Halon 1211 | air::non-urban air or from high stacks | 1930
Methane, bromochlorodifluoro-, Halon 1211 | air::low population density, long-term | 1930
Methane, bromochlorodifluoro-, Halon 1211 | air::lower stratosphere + upper troposphere | 1930
Methane, bromochlorodifluoro-, Halon 1211 | air::unspecified | 1930
Methane, bromotrifluoro-, Halon 1301 | air::non-urban air or from high stacks | 7200
Methane, bromotrifluoro-, Halon 1301 | air::low population density, long-term | 7200
Methane, bromotrifluoro-, Halon 1301 | air::lower stratosphere + upper troposphere | 7200
Methane, bromotrifluoro-, Halon 1301 | air::unspecified | 7200
Methane, chlorodifluoro-, HCFC-22 | air::non-urban air or from high stacks | 1960
Methane, chlorodifluoro-, HCFC-22 | air::low population density, long-term | 1960
Methane, chlorodifluoro-, HCFC-22 | air::lower stratosphere + upper troposphere | 1960
Methane, chlorodifluoro-, HCFC-22 | air::unspecified | 1960
Methane, chloro-fluoro-, HCFC-31 | air::non-urban air or from high stacks | 79.4
Methane, chloro-fluoro-, HCFC-31 | air::low population density, long-term | 79.4
Methane, chloro-fluoro-, HCFC-31 | air::lower stratosphere + upper troposphere | 79.4
Methane, chloro-fluoro-, HCFC-31 | air::unspecified | 79.4
Methane, chlorotrifluoro-, CFC-13 | air::non-urban air or from high stacks | 16200
Methane, chlorotrifluoro-, CFC-13 | air::low population density, long-term | 16200
Methane, chlorotrifluoro-, CFC-13 | air::lower stratosphere + upper troposphere | 16200
Methane, chlorotrifluoro-, CFC-13 | air::unspecified | 16200
Methane, dichloro-, HCC-30 | air::non-urban air or from high stacks | 11.2
Methane, dichloro-, HCC-30 | air::low population density, long-term | 11.2
Methane, dichloro-, HCC-30 | air::lower stratosphere + upper troposphere | 11.2
Methane, dichloro-, HCC-30 | air::unspecified | 11.2
Methane, dichlorodifluoro-, CFC-12 | air::non-urban air or from high stacks | 12500
Methane, dichlorodifluoro-, CFC-12 | air::low population density, long-term | 12500
Methane, dichlorodifluoro-, CFC-12 | air::lower stratosphere + upper troposphere | 12500
Methane, dichlorodifluoro-, CFC-12 | air::unspecified | 12500
Methane, dichlorofluoro-, HCFC-21 | air::non-urban air or from high stacks | 160
Methane, dichlorofluoro-, HCFC-21 | air::low population density, long-term | 160
Methane, dichlorofluoro-, HCFC-21 | air::lower stratosphere + upper troposphere | 160
Methane, dichlorofluoro-, HCFC-21 | air::unspecified | 160
Methane, difluoro-, HFC-32 | air::non-urban air or from high stacks | 771
Methane, difluoro-, HFC-32 | air::low population density, long-term | 771
Methane, difluoro-, HFC-32 | air::lower stratosphere + upper troposphere | 771
Methane, difluoro-, HFC-32 | air::unspecified | 771
Methane, fossil | air::non-urban air or from high stacks | 29.8
Methane, fossil | air::low population density, long-term | 29.8
Methane, fossil | air::lower stratosphere + upper troposphere | 29.8
Methane, fossil | air::unspecified | 29.8
Methane, monochloro-, R-40 | air::non-urban air or from high stacks | 5.54
Methane, monochloro-, R-40 | air::low population density, long-term | 5.54
Methane, monochloro-, R-40 | air::lower stratosphere + upper troposphere | 5.54
Methane, monochloro-, R-40 | air::unspecified | 5.54
Methane, tetrachloro-, R-10 | air::non-urban air or from high stacks | 2200
Methane, tetrachloro-, R-10 | air::low population density, long-term | 2200
Methane, tetrachloro-, R-10 | air::lower stratosphere + upper troposphere | 2200
Methane, tetrachloro-, R-10 | air::unspecified | 2200
Methane, tetrafluoro-, R-14 | air::non-urban air or from high stacks | 7380
Methane, tetrafluoro-, R-14 | air::low population density, long-term | 7380
Methane, tetrafluoro-, R-14 | air::lower stratosphere + upper troposphere | 7380
Methane, tetrafluoro-, R-14 | air::unspecified | 7380
Methane, trichlorofluoro-, CFC-11 | air::non-urban air or from high stacks | 6230
Methane, trichlorofluoro-, CFC-11 | air::low population density, long-term | 6230
Methane, trichlorofluoro-, CFC-11 | air::lower stratosphere + upper troposphere | 6230
Methane, trichlorofluoro-, CFC-11 | air::unspecified | 6230
Methane, trifluoro-, HFC-23 | air::non-urban air or from high stacks | 14600
Methane, trifluoro-, HFC-23 | air::low population density, long-term | 14600
Methane, trifluoro-, HFC-23 | air::lower stratosphere + upper troposphere | 14600
Methane, trifluoro-, HFC-23 | air::unspecified | 14600
Monochloroethane | air::non-urban air or from high stacks | 0.481
Monochloroethane | air::low population density, long-term | 0.481
Monochloroethane | air::lower stratosphere + upper troposphere | 0.481
Monochloroethane | air::unspecified | 0.481
Nitrogen fluoride | air::non-urban air or from high stacks | 17400
Nitrogen fluoride | air::low population density, long-term | 17400
Nitrogen fluoride | air::lower stratosphere + upper troposphere | 17400
Nitrogen fluoride | air::unspecified | 17400
Propane | air::non-urban air or from high stacks | 0.02
Propane | air::low population density, long-term | 0.02
Propane | air::lower stratosphere + upper troposphere | 0.02
Propane | air::unspecified | 0.02
Sulfur hexafluoride | air::non-urban air or from high stacks | 25200
Sulfur hexafluoride | air::low population density, long-term | 25200
Sulfur hexafluoride | air::lower stratosphere + upper troposphere | 25200
Sulfur hexafluoride | air::unspecified | 25200
Perfluoropentane | air::unspecified | 9220
Carbon monoxide, from soil or biomass stock | air::low population density, long-term | 4.0624
Methane, from soil or biomass stock | air::non-urban air or from high stacks | 29.8
Methane, from soil or biomass stock | air::low population density, long-term | 29.8
Carbon dioxide, from soil or biomass stock | air::unspecified | 1
Methane, from soil or biomass stock | air::lower stratosphere + upper troposphere | 29.8
Carbon monoxide, from soil or biomass stock | air::unspecified | 4.0624
Carbon dioxide, from soil or biomass stock | air::low population density, long-term | 1
Carbon dioxide, to soil or biomass stock | soil::unspecified | -1
Methane, from soil or biomass stock | air::unspecified | 29.8
Carbon monoxide, from soil or biomass stock | air::urban air close to ground | 4.0624
Carbon monoxide, from soil or biomass stock | air::non-urban air or from high stacks | 4.0624
Carbon dioxide, from soil or biomass stock | air::lower stratosphere + upper troposphere | 1
Carbon monoxide, from soil or biomass stock | air::lower stratosphere + upper troposphere | 4.0624
Carbon dioxide, from soil or biomass stock | air::non-urban air or from high stacks | 1
Carbon dioxide, from soil or biomass stock | air::urban air close to ground | 1
Methane, from soil or biomass stock | air::urban air close to ground | 29.8
Carbon dioxide, to soil or biomass stock | soil::agricultural | -1
Carbon dioxide, to soil or biomass stock | soil::industrial | -1
Carbon dioxide, to soil or biomass stock | soil::forestry | -1
Trichloroethylene | air::unspecified | 0.044
Nitric oxide | air::unspecified | -10.8
Ethane, 1,2-dichloro-1,1,2,2-tetrafluoro-, CFC-114 | air::unspecified | 9430
Ethane, 1,2-dichloro-1,1,2,2-tetrafluoro-, CFC-114 | air::lower stratosphere + upper troposphere | 9430
Ethane, 1,2-dichloro-1,1,2,2-tetrafluoro-, CFC-114 | air::low population density, long-term | 9430
Ethane, 1,2-dichloro-1,1,2,2-tetrafluoro-, CFC-114 | air::non-urban air or from high stacks | 9430
Ethane, 1,1,2-trichloro-1,2,2-trifluoro-, CFC-113 | air::unspecified | 6520
Ethane, 1,1,2-trichloro-1,2,2-trifluoro-, CFC-113 | air::lower stratosphere + upper troposphere | 6520
Ethane, 1,1,2-trichloro-1,2,2-trifluoro-, CFC-113 | air::non-urban air or from high stacks | 6520
Ethane, 1,2-dichloro-1,1,2,2-tetrafluoro-, CFC-114 | air::urban air close to ground | 9430
Ethane, 1,1,2-trichloro-1,2,2-trifluoro-, CFC-113 | air::urban air close to ground | 6520
VOC, volatile organic compounds | air::unspecified | 4.5
Dinitrogen monoxide | air::urban air close to ground | 273
Dinitrogen monoxide | air::non-urban air or from high stacks | 273
Dinitrogen monoxide | air::low population density, long-term | 273
Dinitrogen monoxide | air::lower stratosphere + upper troposphere | 273
Dinitrogen monoxide | air::unspecified | 273
Carbon dioxide, in air | natural resource::in air | -1
Carbon dioxide, non-fossil, resource correction | natural resource::in air | -1
Carbon dioxide, non-fossil | air::urban air close to ground | 1
Carbon dioxide, non-fossil | air::non-urban air or from high stacks | 1
Carbon dioxide, non-fossil | air::low population density, long-term | 1
Carbon dioxide, non-fossil | air::lower stratosphere + upper troposphere | 1
Carbon dioxide, non-fossil | air::unspecified | 1
Hydrogen | air::low population density, long-term | 11
Hydrogen | air::lower stratosphere + upper troposphere | 11
Hydrogen | air::non-urban air or from high stacks | 11
Hydrogen | air::unspecified | 11
Hydrogen | air::urban air close to ground | 11